## System Parameters
System Parameters (defined by hardware) |  |  | Profiles (usage of each component mode - defined by software and usage)
form the datasheets
|  |  | "off" | "sensing" | "interactive"
Processor
Active | 83.6 | mW | 0% | 20% | 25%
Idle | 7.6 | mW | 0% | 80% | 75%
Sleep | 0.0532 | mW | 100% | 0% | 0%
BLE | 280.5 | mW
LED1
On | 15 | mW | 0% | 5% | 5%
Stepper Motor
On | 1200 | mW | 0% | 50% | 50%
Idle | 0.185 | mW | 0% | 50% | 50%
Off | 0.00066 | mW | 100% | 0% | 0%
Display
On | 66 | mW | 0% | 0% | 100%
Off (leakage) | 0.9075 | mW | 100% | 100% | 0%
Radio
Data Rate | 300 | bps | 0% | 0% | 0% |  | Total power in profile (mw) |  |  | Maximum Time
Standby Power | 5 | mW | 0% | 97% | 97% |  | "off" | 0.96136 | mW | 589.7895 | hours
TX Power | 20 | mW | 0% | 2% | 2% |  | "sensing" | 629.9 | mW | 0.90014 | hours
RX Power | 10 | mW | 0% | 1% | 1% |  | "interactive" | 698.7925 | mW | 0.8114 | hours
|  |  | 16 | 7 | 1 | hours/day typical usage | Effective Battery Capacity
Battery | [7 empty] | 567 | mW*h
Capacity | 210 | mAh
Nominal Voltage | 3 | V |  |  |  |  | Days of Use | #NAME? | days
Regulator Efficiency | 90% | [5 empty] | Hours of Use | #NAME? | hours
REFLECTIONS : WHAT DID YOU LEARN FROM ANALYZING YOUR POWER. TALK ABOUT SOME POTENTIAL TRADEOFFS.
If component changes by 10%...
“Days of use” changes by x %

## Sensitivity Analysis
Linked Data from First Page DO NOT EDIT
System Parameters (defined by hardware) | 0 | 0 | 0 | [15 empty] | Profiles (usage of each component mode - defined by software and usage) | 0 | 0 | 0
0 | form the datasheets | 0 | 0 | [15 empty] | 0 | 0 | 0 | 0
0 | 0 | 0 | 0 | [15 empty] | "off" | "sensing" | "interactive" | 0
Processor | 0 | 0 | 0 | [15 empty] | 0 | 0 | 0 | 0
Active | 83.6 | mW | 75.24 | 83.6 | 83.6 | 83.6 | 83.6 | 83.6 | 83.6 | 83.6 | 83.6 | 83.6 | 83.6 | 83.6 |  |  |  |  | 0% | 20% | 25% | 0
Idle | 7.6 | mW | 7.6 | 6.84 | 7.6 | 7.6 | 7.6 | 7.6 | 7.6 | 7.6 | 7.6 | 7.6 | 7.6 | 7.6 |  |  |  |  | 0% | 80% | 75% | 0
Sleep | 0.0532 | mW | 0.0532 | 0.0532 | 0.04788 | 0.0532 | 0.0532 | 0.0532 | 0.0532 | 0.0532 | 0.0532 | 0.0532 | 0.0532 | 0.0532 |  |  |  |  | 100% | 0% | 0% | 0
BLE | 280.5 | mW | 280.5 | 280.5 | 280.5 | 280.5 | 280.5 | 280.5 | 280.5 | 280.5 | 280.5 | 280.5 | 280.5 | 280.5 |  |  |  |  | 0 | 0 | 0 | 0
LED1 | 0 | 0 | 0 | 0 | 0 | 0 | 0 | 0 | 0 | 0 | 0 | 0 | 0 | 0 |  |  |  |  | 0 | 0 | 0 | 0
On | 15 | mW | 15 | 15 | 15 | 13.5 | 15 | 15 | 15 | 15 | 15 | 15 | 15 | 15 |  |  |  |  | 0% | 5% | 5% | 0
0 | 0 | 0 | 0 | 0 | 0 | 0 | 0 | 0 | 0 | 0 | 0 | 0 | 0 | 0 |  |  |  |  | 0 | 0 | 0 | 0
0 | 0 | 0 | 0 | 0 | 0 | 0 | 0 | 0 | 0 | 0 | 0 | 0 | 0 | 0 |  |  |  |  | 0 | 0 | 0 | 0
Stepper Motor | 0 | 0 | 0 | 0 | 0 | 0 | 0 | 0 | 0 | 0 | 0 | 0 | 0 | 0 |  |  |  |  | 0 | 0 | 0 | 0
On | 1200 | mW | 1200 | 1200 | 1200 | 1200 | 1080 | 1200 | 1200 | 1200 | 1200 | 1200 | 1200 | 1200 |  |  |  |  | 0% | 50% | 50% | 0
Idle | 0.185 | mW | 0.185 | 0.185 | 0.185 | 0.185 | 0.185 | 0.1665 | 0.185 | 0.185 | 0.185 | 0.185 | 0.185 | 0.185 |  |  |  |  | 0% | 50% | 50% | 0
Off | 0.00066 | mW | 0.00066 | 0.00066 | 0.00066 | 0.00066 | 0.00066 | 0.00066 | 0.000594 | 0.00066 | 0.00066 | 0.00066 | 0.00066 | 0.00066 |  |  |  |  | 100% | 0% | 0% | 0
0 | 0 | 0 | 0 | 0 | 0 | 0 | 0 | 0 | 0 | 0 | 0 | 0 | 0 | 0 |  |  |  |  | 0 | 0 | 0 | 0
Display | 0 | 0 | 0 | 0 | 0 | 0 | 0 | 0 | 0 | 0 | 0 | 0 | 0 | 0 |  |  |  |  | 0 | 0 | 0 | 0
On | 66 | mW | 66 | 66 | 66 | 66 | 66 | 66 | 66 | 59.4 | 66 | 66 | 66 | 66 |  |  |  |  | 0% | 0% | 100% | 0
Off (leakage) | 0.9075 | mW | 0.9075 | 0.9075 | 0.9075 | 0.9075 | 0.9075 | 0.9075 | 0.9075 | 0.9075 | 0.81675 | 0.9075 | 0.9075 | 0.9075 |  |  |  |  | 100% | 100% | 0% | 0
0 | 0 | 0 | 0 | 0 | 0 | 0 | 0 | 0 | 0 | 0 | 0 | 0 | 0 | 0 |  |  |  |  | 0 | 0 | 0 | 0
Radio | 0 | 0 | 0 | 0 | 0 | 0 | 0 | 0 | 0 | 0 | 0 | 0 | 0 | 0 |  |  |  |  | 0 | 0 | 0 | 0
Standby Power | 5 | mW | 5 | 5 | 5 | 5 | 5 | 5 | 5 | 5 | 5 | 4.5 | 5 | 5 |  |  |  |  | 0% | 97% | 97% | 0
TX Power | 20 | mW | 20 | 20 | 20 | 20 | 20 | 20 | 20 | 20 | 20 | 20 | 18 | 20 |  |  |  |  | 0% | 2% | 2% | 0
RX Power | 10 | mW | 10 | 10 | 10 | 10 | 10 | 10 | 10 | 10 | 10 | 10 | 10 | 9 |  |  |  |  | 0% | 1% | 1% | 0
0 | 0 | 0 | 0 | [15 empty] | 0 | 0 | 0 | 0
0 | 0 | 0 | 0 | [15 empty] | 16 | 7 | 1 | hours/day typical usage
Battery | 0 | 0 | 0 | [15 empty] | 0 | 0 | 0 | 0
Capacity | 210 | mAh | 0 | [15 empty] | 0 | 0 | 0 | 0
Nominal Voltage | 3 | V | 0 | [15 empty] | 0 | 0 | 0 | 0
Regulator Efficiency | 90% | 0 | 0 | [15 empty] | 0 | 0 | 0 | 0
0 | 0 | 0 | 0 | [10 empty] | 0 | 0 | 0 | 0 | 0 | 0 | #REF! | #REF!
0 | 0 | 0 | 0 | [10 empty] | 0 | 0 | 0 | 0 | 0 | 0 | #REF! | #REF!
0 | 0 | 0 | 0 | [10 empty] | 0 | 0 | 0 | 0 | 0 | 0 | #REF! | #REF!
REFLECTIONS : WHAT DID YOU LEARN FROM ANALYZING YOUR POWER. TALK ABOUT SOME POTENTIAL TRADEOFFS. | 0 | #REF! | #REF! | [10 empty] | #REF! | #REF! | #REF! | 0 | 0 | 0 | #REF! | #REF!
Total power in profile (mw) | 0 | 0 | [14 empty] | 0 | 0 | 0 | 0 | 0
"off" | 0.96136 | mW | 0.96136 | 0.96136 | 0.95604 | 0.96136 | 0.96136 | 0.96136 | 0.96129 | 0.96136 | 0.87061 | 0.96136 | 0.96136 | 0.96136 |  |  | 0 | 0 | 0 | 0 | 0
"sensing" | 629.9 | mW | 628.228 | 629.292 | 629.9 | 629.825 | 569.9 | 629.8908 | 629.9 | 629.9 | 629.8093 | 629.415 | 629.86 | 629.89 |  |  | 0 | 0 | 0 | 0 | 0
"interactive" | 698.7925 | mW | 696.7025 | 698.2225 | 698.7925 | 698.7175 | 638.7925 | 698.7832 | 698.7925 | 692.1925 | 698.7925 | 698.3075 | 698.7525 | 698.7825 |  |  | 0 | 0 | 0 | 0 | 0
0 | 0 | 0 | 0 | 0 | 0 | 0 | 0 | 0 | 0 | 0 | 0 | 0 | 0 | 0 |  |  | 0 | 0 | 0 | 0 | 0
Effective Battery Capacity | 0 | 0 | 0 | 0 | 0 | 0 | 0 | 0 | 0 | 0 | 0 | 0 | 0 | 0 | 0 | 0 | 0 | 0 | 0 | 0 | 0
0 | 567 | mW*h | 567 | 567 | 567 | 567 | 567 | 567 | 567 | 567 | 567 | 567 | 567 | 567 | 0 | 0 | 0 | 0 | 0 | 0 | 0
0 | 0 | 0 | 0 | 0 | 0 | 0 | 0 | 0 | 0 | 0 | 0 | 0 | 0 | 0 | 0 | 0 | 0 | 0 | 0 | 0 | 0
Days of Use | 0.11067 | days | 0.11097 | 0.11077 | 0.11067 | 0.11068 | 0.12211 | 0.11067 | 0.11067 | 0.11081 | 0.11071 | 0.11075 | 0.11067 | 0.11067 | 0 | 0 | 0 | 0 | 0 | 0 | 0
Hours of Use | 2.656 | hours | 2.6632 | 2.6585 | 2.6561 | 2.6563 | 2.9306 | 2.656 | 2.656 | 2.6594 | 2.6571 | 2.658 | 2.6562 | 2.6561 | 0 | 0 | 0 | 0 | 0 | 0 | 0
0 | 0 | 0 | 0 | [10 empty] | 0 | 0 | 0 | 0 | 0 | 0 | 0 | 0
% change | 0 | 0 | 0.27% | 0.09428% | 0.001661% | 0.01171% | 10.34% | 0.001444% | 2.061e-05% | 0.129% | 0.04076% | 0.07579% | 0.006246% | 0.001561% | 0 | 0 | 0 | 0 | 0 | 0 | 0
Parameter Name | 0 | 0 | ProcessorActive | ProcessorIdle | ProcessorOff | LEDOn | SensorOn | SensorIdle | SensorOff | DisplayOn | DisplayOff | RadioStandby | RadioTX | RadioRX | 0 | 0 | 0 | 0 | 0 | 0 | 0
0 | 0 | 0 | 0 | [10 empty] | 0 | 0 | 0 | 0 | 0 | 0 | 0 | 0
0 | 0 | 0 | 0 | [10 empty] | 0 | 0 | 0 | 0 | 0 | 0 | 0 | 0
0 | 0 | 0 | 0 | [10 empty] | 0 | 0 | 0 | 0 | 0 | 0 | 0 | 0
0 | 0 | 0 | 0 | [10 empty] | 0 | 0 | 0 | 0 | 0 | 0 | 0 | 0
0 | 0 | 0 | 0 | [10 empty] | 0 | 0 | 0 | 0 | 0 | 0 | 0 | 0
0 | 0 | 0 | 0 | [10 empty] | 0 | 0 | 0 | 0 | 0 | 0 | 0 | 0
0 | 0 | 0 | 0 | [10 empty] | 0 | 0 | 0 | 0 | 0 | 0 | 0 | 0
0 | 0 | 0 | 0 | [10 empty] | 0 | 0 | 0 | 0 | 0 | 0 | 0 | 0
0 | 0 | 0 | 0 | [10 empty] | 0 | 0 | 0 | 0 | 0 | 0 | 0 | 0
0 | 0 | 0 | 0 | [10 empty] | 0 | 0 | 0 | 0 | 0 | 0 | 0 | 0
0 | 0 | 0 | 0 | [10 empty] | 0 | 0 | 0 | 0 | 0 | 0 | 0 | 0
0 | 0 | 0 | 0 | [10 empty] | 0 | 0 | 0 | 0 | 0 | 0 | 0 | 0
0 | 0 | 0 | 0 | [10 empty] | 0 | 0 | 0 | 0 | 0 | 0 | 0 | 0
0 | 0 | 0 | 0 | [10 empty] | 0 | 0 | 0 | 0 | 0 | 0 | 0 | 0
0 | 0 | 0 | 0 | [10 empty] | 0 | 0 | 0 | 0 | 0 | 0 | 0 | 0
0 | 0 | 0 | 0 | [10 empty] | 0 | 0 | 0 | 0 | 0 | 0 | 0 | 0
0 | 0 | 0 | 0 | [10 empty] | 0 | 0 | 0 | 0 | 0 | 0 | 0 | 0
0 | 0 | 0 | 0 | [10 empty] | 0 | 0 | 0 | 0 | 0 | 0 | 0 | 0
0 | 0 | 0 | 0 | [10 empty] | 0 | 0 | 0 | 0 | 0 | 0 | 0 | 0
If component changes by 10%
… “hours” of use changes by x%