## System Parameters
System Parameters (defined by hardware) |  |  | Profiles (usage of each component mode - defined by software and usage)
form the datasheets
|  |  | "off" | "sensing" | "interactive"
Processor
Active | 65 | mW | 0% | 20% | 25%
Idle | 10 | mW | 0% | 80% | 75%
Sleep | 1 | mW | 100% | 0% | 0%
LED
On | 5 | mW | 0% | 5% | 5%
Sensor（sen-13637）
On | 5 | mW | 0% | 50% | 50%
Idle | 1 | mW | 0% | 50% | 50%
Off | 1 | mW | 100% | 0% | 0%
Radio
Data Rate | 300 | bps | 0% | 0% | 0% |  | Total power in profile (mw) |  |  | Maximum Time
Standby Power | 5 | mW | 0% | 97% | 97% |  | "off" | 2 | mW | 283.5 | hours
TX Power | 20 | mW | 0% | 2% | 2% |  | "sensing" | 29.6 | mW | 19.1554 | hours
RX Power | 10 | mW | 0% | 1% | 1% |  | "interactive" | 32.35 | mW | 17.527 | hours
|  |  | 16 | 7 | 1 | hours/day typical usage | Effective Battery Capacity
Battery | [7 empty] | 567 | mW*h
Capacity | 210 | mAh
Nominal Voltage | 3 | V |  |  |  |  | Days of Use | 2.088 | days
Regulator Efficiency | 90% | [5 empty] | Hours of Use | 50.1123 | hours
REFLECTIONS : WHAT DID YOU LEARN FROM ANALYZING YOUR POWER. TALK ABOUT SOME POTENTIAL TRADEOFFS.
If component changes by 10%...
“Days of use” changes by x %

## Sensitivity Analysis
Linked Data from First Page DO NOT EDIT
System Parameters (defined by hardware) | 0 | 0 | 0 | [15 empty] | Profiles (usage of each component mode - defined by software and usage) | 0 | 0 | 0
0 | form the datasheets | 0 | 0 | [15 empty] | 0 | 0 | 0 | 0
0 | 0 | 0 | 0 | [15 empty] | "off" | "sensing" | "interactive" | 0
Processor | 0 | 0 | 0 | [15 empty] | 0 | 0 | 0 | 0
Active | 65 | mW | 58.5 | 65 | 65 | 65 | 65 | 65 | 65 | 65 | 65 | 65 | 65 | 65 |  |  |  |  | 0% | 20% | 25% | 0
Idle | 10 | mW | 10 | 9 | 10 | 10 | 10 | 10 | 10 | 10 | 10 | 10 | 10 | 10 |  |  |  |  | 0% | 80% | 75% | 0
Sleep | 1 | mW | 1 | 1 | 0.9 | 1 | 1 | 1 | 1 | 1 | 1 | 1 | 1 | 1 |  |  |  |  | 100% | 0% | 0% | 0
0 | 0 | 0 | 0 | 0 | 0 | 0 | 0 | 0 | 0 | 0 | 0 | 0 | 0 | 0 |  |  |  |  | 0 | 0 | 0 | 0
LED | 0 | 0 | 0 | 0 | 0 | 0 | 0 | 0 | 0 | 0 | 0 | 0 | 0 | 0 |  |  |  |  | 0 | 0 | 0 | 0
On | 5 | mW | 5 | 5 | 5 | 4.5 | 5 | 5 | 5 | 5 | 5 | 5 | 5 | 5 |  |  |  |  | 0% | 5% | 5% | 0
0 | 0 | 0 | 0 | 0 | 0 | 0 | 0 | 0 | 0 | 0 | 0 | 0 | 0 | 0 |  |  |  |  | 0 | 0 | 0 | 0
0 | 0 | 0 | 0 | 0 | 0 | 0 | 0 | 0 | 0 | 0 | 0 | 0 | 0 | 0 |  |  |  |  | 0 | 0 | 0 | 0
Sensor（sen-13637） | 0 | 0 | 0 | 0 | 0 | 0 | 0 | 0 | 0 | 0 | 0 | 0 | 0 | 0 |  |  |  |  | 0 | 0 | 0 | 0
On | 5 | mW | 5 | 5 | 5 | 5 | 4.5 | 5 | 5 | 5 | 5 | 5 | 5 | 5 |  |  |  |  | 0% | 50% | 50% | 0
Idle | 1 | mW | 1 | 1 | 1 | 1 | 1 | 0.9 | 1 | 1 | 1 | 1 | 1 | 1 |  |  |  |  | 0% | 50% | 50% | 0
Off | 1 | mW | 1 | 1 | 1 | 1 | 1 | 1 | 0.9 | 1 | 1 | 1 | 1 | 1 |  |  |  |  | 100% | 0% | 0% | 0
0 | 0 | 0 | 0 | 0 | 0 | 0 | 0 | 0 | 0 | 0 | 0 | 0 | 0 | 0 |  |  |  |  | 0 | 0 | 0 | 0
0 | 0 | 0 | 0 | 0 | 0 | 0 | 0 | 0 | 0 | 0 | 0 | 0 | 0 | 0 |  |  |  |  | 0 | 0 | 0 | 0
0 | 0 | 0 | 0 | 0 | 0 | 0 | 0 | 0 | 0 | 0 | 0 | 0 | 0 | 0 |  |  |  |  | 0% | 0% | 0% | 0
0 | 0 | 0 | 0 | 0 | 0 | 0 | 0 | 0 | 0 | 0 | 0 | 0 | 0 | 0 |  |  |  |  | 0% | 0% | 0% | 0
0 | 0 | 0 | 0 | 0 | 0 | 0 | 0 | 0 | 0 | 0 | 0 | 0 | 0 | 0 |  |  |  |  | 0 | 0 | 0 | 0
Radio | 0 | 0 | 0 | 0 | 0 | 0 | 0 | 0 | 0 | 0 | 0 | 0 | 0 | 0 |  |  |  |  | 0 | 0 | 0 | 0
Standby Power | 5 | mW | 5 | 5 | 5 | 5 | 5 | 5 | 5 | 5 | 5 | 4.5 | 5 | 5 |  |  |  |  | 0% | 97% | 97% | 0
TX Power | 20 | mW | 20 | 20 | 20 | 20 | 20 | 20 | 20 | 20 | 20 | 20 | 18 | 20 |  |  |  |  | 0% | 2% | 2% | 0
RX Power | 10 | mW | 10 | 10 | 10 | 10 | 10 | 10 | 10 | 10 | 10 | 10 | 10 | 9 |  |  |  |  | 0% | 1% | 1% | 0
0 | 0 | 0 | 0 | [15 empty] | 0 | 0 | 0 | 0
0 | 0 | 0 | 0 | [15 empty] | 16 | 7 | 1 | hours/day typical usage
Battery | 0 | 0 | 0 | [15 empty] | 0 | 0 | 0 | 0
Capacity | 210 | mAh | 0 | [15 empty] | 0 | 0 | 0 | 0
Nominal Voltage | 3 | V | 0 | [15 empty] | 0 | 0 | 0 | 0
Regulator Efficiency | 90% | 0 | 0 | [15 empty] | 0 | 0 | 0 | 0
0 | 0 | 0 | 0 | [10 empty] | 0 | 0 | 0 | 0 | 0 | 0 | #REF! | #REF!
0 | 0 | 0 | 0 | [10 empty] | 0 | 0 | 0 | 0 | 0 | 0 | #REF! | #REF!
0 | 0 | 0 | 0 | [10 empty] | 0 | 0 | 0 | 0 | 0 | 0 | #REF! | #REF!
REFLECTIONS : WHAT DID YOU LEARN FROM ANALYZING YOUR POWER. TALK ABOUT SOME POTENTIAL TRADEOFFS. | 0 | #REF! | #REF! | [10 empty] | #REF! | #REF! | #REF! | 0 | 0 | 0 | #REF! | #REF!
Total power in profile (mw) | 0 | 0 | [14 empty] | 0 | 0 | 0 | 0 | 0
"off" | 2 | mW | 2 | 2 | 1.9 | 2 | 2 | 2 | 1.9 | 2 | 2 | 2 | 2 | 2 |  |  | 0 | 0 | 0 | 0 | 0
"sensing" | 29.6 | mW | 28.3 | 28.8 | 29.6 | 29.575 | 29.35 | 29.55 | 29.6 | 29.6 | 29.6 | 29.115 | 29.56 | 29.59 |  |  | 0 | 0 | 0 | 0 | 0
"interactive" | 32.35 | mW | 30.725 | 31.6 | 32.35 | 32.325 | 32.1 | 32.3 | 32.35 | 32.35 | 32.35 | 31.865 | 32.31 | 32.34 |  |  | 0 | 0 | 0 | 0 | 0
0 | 0 | 0 | 0 | 0 | 0 | 0 | 0 | 0 | 0 | 0 | 0 | 0 | 0 | 0 |  |  | 0 | 0 | 0 | 0 | 0
Effective Battery Capacity | 0 | 0 | 0 | 0 | 0 | 0 | 0 | 0 | 0 | 0 | 0 | 0 | 0 | 0 | 0 | 0 | 0 | 0 | 0 | 0 | 0
0 | 567 | mW*h | 567 | 567 | 567 | 567 | 567 | 567 | 567 | 567 | 567 | 567 | 567 | 567 | 0 | 0 | 0 | 0 | 0 | 0 | 0
0 | 0 | 0 | 0 | 0 | 0 | 0 | 0 | 0 | 0 | 0 | 0 | 0 | 0 | 0 | 0 | 0 | 0 | 0 | 0 | 0 | 0
Days of Use | 2.088 | days | 2.1739 | 2.138 | 2.1004 | 2.0896 | 2.1035 | 2.0911 | 2.1004 | 2.088 | 2.088 | 2.1183 | 2.0905 | 2.0886 | 0 | 0 | 0 | 0 | 0 | 0 | 0
Hours of Use | 50.1123 | hours | 52.1729 | 51.3122 | 50.4093 | 50.1493 | 50.4841 | 50.1862 | 50.4093 | 50.1123 | 50.1123 | 50.8387 | 50.1714 | 50.1271 | 0 | 0 | 0 | 0 | 0 | 0 | 0
0 | 0 | 0 | 0 | [10 empty] | 0 | 0 | 0 | 0 | 0 | 0 | 0 | 0
% change | 0 | 0 | 4.112% | 2.394% | 0.5927% | 0.07371% | 0.742% | 0.1475% | 0.5927% | 0% | 0% | 1.45% | 0.118% | 0.02947% | 0 | 0 | 0 | 0 | 0 | 0 | 0
Parameter Name | 0 | 0 | ProcessorActive | ProcessorIdle | ProcessorOff | LEDOn | SensorOn | SensorIdle | SensorOff | DisplayOn | DisplayOff | RadioStandby | RadioTX | RadioRX | 0 | 0 | 0 | 0 | 0 | 0 | 0
0 | 0 | 0 | 0 | [10 empty] | 0 | 0 | 0 | 0 | 0 | 0 | 0 | 0
0 | 0 | 0 | 0 | [10 empty] | 0 | 0 | 0 | 0 | 0 | 0 | 0 | 0
0 | 0 | 0 | 0 | [10 empty] | 0 | 0 | 0 | 0 | 0 | 0 | 0 | 0
0 | 0 | 0 | 0 | [10 empty] | 0 | 0 | 0 | 0 | 0 | 0 | 0 | 0
0 | 0 | 0 | 0 | [10 empty] | 0 | 0 | 0 | 0 | 0 | 0 | 0 | 0
0 | 0 | 0 | 0 | [10 empty] | 0 | 0 | 0 | 0 | 0 | 0 | 0 | 0
0 | 0 | 0 | 0 | [10 empty] | 0 | 0 | 0 | 0 | 0 | 0 | 0 | 0
0 | 0 | 0 | 0 | [10 empty] | 0 | 0 | 0 | 0 | 0 | 0 | 0 | 0
0 | 0 | 0 | 0 | [10 empty] | 0 | 0 | 0 | 0 | 0 | 0 | 0 | 0
0 | 0 | 0 | 0 | [10 empty] | 0 | 0 | 0 | 0 | 0 | 0 | 0 | 0
0 | 0 | 0 | 0 | [10 empty] | 0 | 0 | 0 | 0 | 0 | 0 | 0 | 0
0 | 0 | 0 | 0 | [10 empty] | 0 | 0 | 0 | 0 | 0 | 0 | 0 | 0
0 | 0 | 0 | 0 | [10 empty] | 0 | 0 | 0 | 0 | 0 | 0 | 0 | 0
0 | 0 | 0 | 0 | [10 empty] | 0 | 0 | 0 | 0 | 0 | 0 | 0 | 0
0 | 0 | 0 | 0 | [10 empty] | 0 | 0 | 0 | 0 | 0 | 0 | 0 | 0
0 | 0 | 0 | 0 | [10 empty] | 0 | 0 | 0 | 0 | 0 | 0 | 0 | 0
0 | 0 | 0 | 0 | [10 empty] | 0 | 0 | 0 | 0 | 0 | 0 | 0 | 0
0 | 0 | 0 | 0 | [10 empty] | 0 | 0 | 0 | 0 | 0 | 0 | 0 | 0
0 | 0 | 0 | 0 | [10 empty] | 0 | 0 | 0 | 0 | 0 | 0 | 0 | 0
If component changes by 10%
… “hours” of use changes by x%